## Orthonite87_PCB
Comment | Designator | Footprint | JLCPCB Part #（optional） | Quantity | Manufacturer | Manufacturer PN
AUDIO PIEZO TRANSDUCER 12.5V SMD | BZ1 | BUZ-SMD | C113159 | 1 | Murata Electronics | PKLCS1212E4001-R1
CAP CER 15PF 50V C0G/NP0 0603 | C10, C11 | 1608 | C1644 | 2 | Samsung Electro-Mechanics | CL10C150JB8NNNC
CAP CER 4.7UF 16V X5R 0603 | C1, C12 | 1608 | C19666 | 2 | Samsung Electro-Mechanics | CL10A475KO8NNNC
CAP CER 0.1UF 50V X7R 0603 | C2, C3, C4, C5, C6, C14, C15, C16, C17, C18, C19, C20, C21, C22, C23, C24, C25, C26, C27, C28, C29, C30, C31, C32, C33, C34, C35, C36, C37 | 1608 | C14663 | 29 | YAGEO | CC0603KRX7R9BB104
CAP CER 10UF 10V X5R 0603 | C7, C13 | 1608 | C19702 | 2 | Samsung Electro-Mechanics | CL10A106KP8NNNC
CAP CER 1UF 50V X5R 0603 | C8, C9 | 1608 | C15849 | 2 | Samsung Electro-Mechanics | CL10A105KB8NNNC
Red 615~630nm 1.9~2.2V 0603 Light Emitting Diodes (LED) RoHS | D25 | LED_WS2812B_PLCC4_5.0x5.0mm_P3.2mm | C2286 | 1 | Hubei KENTO Elec | KT-0603R
RGB 620~630nm Red, 515~530nm Green, 465~475nm Blue SMD,5x5mm Light Emitting Diodes (LED) ROHS | D1, D2, D3, D4, D5, D6, D7, D8, D9, D10, D11, D12, D13, D14, D15, D16, D17, D18, D19, D20 | LED_WS2812B_PLCC4_5.0x5.0mm_P3.2mm | C2761795 | 20 | Worldsemi | WS2812B-B
+150℃ (Tj) 150mA - 4ns 1uA 75V 1.25V 150mA Single 400mW 75V SOD-123 Switching Diode ROHS | D_1, D_2, D_3, D_4, D_5, D_6, D_7, D_8, D_9, D_10, D_11, D_12, D_13, D_14, D_15, D_16, D_17, D_18, D_19, D_20, D_21, D_22, D_23, D_24, D_25, D_26, D26, D_27, D_28, D_29, D_30, D_31, D_32, D_33, D_34, D_35, D_36, D_37, D_38, D_39, D_40, D_41, D_42, D_43, D_44, D_45, D_46, D_47, D_48, D_49, D_50, D_51, D_52, D_53, D_54, D_55, D_56, D_57, D_58, D_59, D_60, D_61, D_62, D_63, D_64, D_65, D_66, D_67, D_68, D_69, D_70, D_71, D_72, D_73, D_74, D_75, D_76, D_77, D_78, D_79, D_80, D_81, D_82, D_83, D_84, D_85, D_86, D_87, D_88, D_89, D_90, D_91, D_92, D_93, D_94, D_95, D_96, D_97, D_98, D_99, D_100, | SOD3716X135N | C81598 | 101 | Semtech | 1N4148W
6V 1A 0805 Resettable Fuses ROHS | F1 | Fuse_0805_2012Metric | C66452 | 1 | TECHFUSE | SMD0805-050
Receptacle USB - Type C 16 - SMT USB Connectors ROHS | J1 | USB_C_U262-161N-4BVC11 | C319148 | 1 | XKB Enterprise | U262-161N-4BVC11
0.2A 3.5Ω 200mA,5V 0.225W N Channel 1.5V 1mA 50V SOT-23(SOT-23-3) MOSFETs ROHS | Q1 | SOT-23 | C82045 | 1 | ON Semicon | BSS138LT1G
200mW 100mA 50V NPN - Pre-Biased SOT-23(SOT-23-3) Digital Transistors ROHS | Q2 | SOT95P280X100-3N | C111724 | 1 | ROHM Semicon | DTC123JKAT146
±1% ±100ppm/℃ 10kΩ 0.1W 0603 Chip Resistor - Surface Mount ROHS | R1, R2 | 1608 | C25804 | 2 | Uniroyal Elec | 0603WAF1002T5E
±1% ±100ppm/℃ 5.1kΩ 0.1W 0603 Chip Resistor - Surface Mount ROHS | R3, R4, R6 | 1608 | C23186 | 3 | Uniroyal Elec | 0603WAF5101T5E
1.5kΩ ±1% ±100ppm/℃ 0.1W 0603 Chip Resistor - Surface Mount ROHS | R5 | 1608 | C22843 | 1 | Uniroyal Elec | 0603WAF1501T5E
±1% 100kΩ ±100ppm/℃ 0.1W 0603 Chip Resistor - Surface Mount ROHS | R7 | 1608 | C25803 | 1 | Uniroyal Elec | 0603WAF1003T5E
Side Actuated 50mA @ 12VDC Plunger for Cap SPST SMD Tactile Switches ROHS | SW1 | KEY-SMD | C79175 | 1 | PANASONIC | EVQPUL02K
6V 400mV @ 600mA - - Fixed 3.3V SOT-25 Linear Voltage Regulators (LDO) ROHS | U1 | SOT-23-5 | C51118 | 1 | Diodes Incorporated | AP2112K-3.3TRG1
Unidirectional 5A 17V 6V 5.25V SOT-23-6 ESD Protection Devices ROHS | U2 | SOT-23-6L | C7519 | 1 | STMicroelectronics | USBLC6-2SC6
2V ~ 3.6V 32-Bit ARM® Cortex®-M4 72MHz FLASH LQFP-64_10x10x05P ST Microelectronics ROHS | U3 | LQFP-64_10.0x10.0x0.5P | C65361 | 1 | STMicroelectronics | STM32F303RCT6
12pF -40℃~85℃ 贴片无源晶振 ±20ppm 250Ω 8000000Hz SMD3225-4P Crystals ROHS | Y1 | Crystal_SMD_3225-4Pin_3.2x2.5mm | C403948 | 1 | TAE(Zhejiang Abel Elec) | TAXM8M4RFDCET2T