## Orthonite87_PCB
ITEM | Ref Des | Distributor | Distributor PN | Manufacturer | Manufacturer PN | Quantity | Description | Distributor 2 | Distributor PN 2
1 | BZ1 | LCSC | C910763 | Murata Electronics | PKMCS0909E4000-R1 | 1 | AUDIO PIEZO TRANSDUCER 12.5V SMD | JLCSMT | C128650
2 | C10, C11 | LCSC | C1644 | Samsung Electro-Mechanics | CL10C150JB8NNNC | 2 | CAP CER 15PF 50V C0G/NP0 0603 | JLCSMT | C1644
3 | C1, C12 | LCSC | C19666 | Samsung Electro-Mechanics | CL10A475KO8NNNC | 2 | CAP CER 4.7UF 16V X5R 0603 | JLCSMT | C19666
4 | C2, C3, C4, C5, C6, C14, C15, C16, C17, C18, C19, C20, C21, C22, C23, C24, C25, C26, C27, C28, C29, C30, C31, C32, C33, C34, C35, C36, C37 | LCSC | C14663 | YAGEO | CC0603KRX7R9BB104 | 29 | CAP CER 0.1UF 50V X7R 0603 | JLCSMT | C14663
5 | C7, C13 | LCSC | C19702 | Samsung Electro-Mechanics | CL10A106KP8NNNC | 2 | CAP CER 10UF 10V X5R 0603 | JLCSMT | C19702
6 | C8, C9 | LCSC | C15849 | Samsung Electro-Mechanics | CL10A105KB8NNNC | 2 | CAP CER 1UF 50V X5R 0603 | JLCSMT | C15849
7 | D21, D22, D23, D24 | Aliexpress | https://www.aliexpress.com/i/4000476037223.html | Shenzhen LED Color | SK6812-MINI-E | 4
8 | D25 | LCSC | C84263 | Foshan NationStar Optoelectronics | NCD0603R1 | 1 | Red 615~630nm 0603 Light Emitting Diodes (LED) ROHS | JLCSMT | C2286
9 | D1, D2, D3, D4, D5, D6, D7, D8, D9, D10, D11, D12, D13, D14, D15, D16, D17, D18, D19, D20 | LCSC | C114586 | Worldsemi | WS2812B-B | 20 | RGB 620~630nm Red, 515~530nm Green, 465~475nm Blue SMD,5x5mm Light Emitting Diodes (LED) ROHS | JLCSMT | C114586
10 | D_1 D_2 D_3 D_4 D_5 D_6 D_7 D_8 D_9 D_10 D_11 D_12 D_13 D_14 D_15 D_16 D_17 D_18 D_19 D_20 D_21 D_22 D_23 D_24 D_25 D_26 D26 D_27 D_28 D_29 D_30 D_31 D_32 D_33 D_34 D_35 D_36 D_37 D_38 D_39 D_40 D_41 D_42 D_43 D_44 D_45 D_46 D_47 D_48 D_49 D_50 D_51 D_52 D_53 D_54 D_55 D_56 D_57 D_58 D_59 D_60 D_61 D_62 D_63 D_64 D_65 D_66 D_67 D_68 D_69 D_70 D_71 D_72 D_73 D_74 D_75 D_76 D_77 D_78 D_79 D_80 D_81 D_82 D_83 D_84 D_85 D_86 D_87 D_88 D_89 D_90 D_91 D_92 D_93 D_94 D_95 D_96 D_97 D_98 D_99 D_100 | LCSC | C81598 | Semtech | 1N4148W | 101 | +150℃ (Tj) 150mA - 4ns 1uA 75V 1.25V 150mA Single 400mW 75V SOD-123 Switching Diode ROHS | JLCSMT | C81598
11 | F1 | LCSC | C66452 | TECHFUSE | SMD0805-050 | 1 | 6V 1A 0805 Resettable Fuses ROHS | JLCSMT | C66452
12 | J1 | LCSC | C319148 | XKB Enterprise | U262-161N-4BVC11 | 1 | Receptacle USB - Type C 16 - SMT USB Connectors ROHS | Digi-Key | USB4105-GF-A
14 | Q1 | LCSC | C130894 | Shikues | 2SK2158 | 1 | 0.2A 3.5Ω 200mA,5V 0.225W N Channel 1.5V 1mA 50V SOT-23(SOT-23-3) MOSFETs ROHS | JLCSMT | C82045
15 | Q2 | LCSC | C111724 | ROHM Semicon | DTC123JKAT146 | 1 | 200mW 100mA 50V NPN - Pre-Biased SOT-23(SOT-23-3) Digital Transistors ROHS | JLCSMT | C111724
16 | R1, R2 | LCSC | C25804 | Uniroyal Elec | 0603WAF1002T5E | 2 | ±1% ±100ppm/℃ 10kΩ 0.1W 0603 Chip Resistor - Surface Mount ROHS | JLCSMT | C25804
17 | R3, R4, R6 | LCSC | C23186 | Uniroyal Elec | 0603WAF5101T5E | 3 | ±1% ±100ppm/℃ 5.1kΩ 0.1W 0603 Chip Resistor - Surface Mount ROHS | JLCSMT | C23186
18 | R5 | LCSC | C22843 | Uniroyal Elec | 0603WAF1501T5E | 1 | 1.5kΩ ±1% ±100ppm/℃ 0.1W 0603 Chip Resistor - Surface Mount ROHS | JLCSMT | C22843
20 | R7 | LCSC | C25803 | Uniroyal Elec | 0603WAF1003T5E | 1 | ±1% 100kΩ ±100ppm/℃ 0.1W 0603 Chip Resistor - Surface Mount ROHS | JLCSMT | C25803
21 | SW1 | LCSC | C79175 | PANASONIC | EVQPUL02K | 1 | Side Actuated 50mA @ 12VDC Plunger for Cap SPST SMD Tactile Switches ROHS | JLCSMT
22 | U1 | LCSC | C150742 | Diodes Incorporated | AP7365-33WG-7 | 1 | 6V 400mV @ 600mA - - Fixed 3.3V SOT-25 Linear Voltage Regulators (LDO) ROHS | JLCSMT | C51118
23 | U2 | LCSC | C111212 | STMicroelectronics | USBLC6-4SC6 | 1 | Unidirectional 5A 17V 6V 5.25V SOT-23-6 ESD Protection Devices ROHS | JLCSMT | C7519
24 | U3 | LCSC | C130453 | STMicroelectronics | STM32F303RBT6 | 1 | 2V ~ 3.6V 32-Bit ARM® Cortex®-M4 72MHz FLASH LQFP-64_10x10x05P ST Microelectronics ROHS | JLCSMT | C65361
25 | Y1 | LCSC | C403948 | TAE(Zhejiang Abel Elec) | TAXM8M4RFDCET2T | 1 | 12pF -40℃~85℃ 贴片无源晶振 ±20ppm 250Ω 8000000Hz SMD3225-4P Crystals ROHS | JLCSMT | C403948